## BOM
[5 empty] | Bill of Materials |  | OPLink Mini
[5 empty] | Source Data From: |  | OPLink Mini.PrjPCB
[5 empty] | Project: |  | OPLink Mini.PrjPCB
[5 empty] | Variant: |  | None
[5 empty] | Production Quantity: |  | 1
Qty | Description | Value | Tolerance | Designator | Comment | Cust Part Number | Supplier | Supplier Part Number | Unit Price | Order Qty | Supp Stock | Sub-Total ($) | Manufacturer | Manufacturer Part Number
Quantity | Description | Value | #Column Name Error:Tolerance | Designator | Comment |  | Supplier 1 | Supplier Part Number 1 | Supplier Unit Price 1 | Supplier Order Qty 1 | Supplier Stock 1 | Supplier Subtotal 1 | Manufacturer 1 | Manufacturer Part Number 1
1 | Yellow 603 LED | 2.1v 20mA |  | D5 | TX | lm_D5 | Digi-Key | 754-1125-1-ND | 0.17 | 1 | 57117 | 0.17 | Kingbright Corp | APT1608YC
1 | 3.3V 1.5A LDO Regulator |  |  | U2 | TL1963A-33 | lm_U2 | Digi-Key | 296-24897-1-ND | 3.38 | 1 | 1358 | 3.38 | Texas Instruments | TL1963A-33DCYR
1 | STM32 ARM-based 32-bit MCU with 128 Kbytes Flash, 48-pin LQFP, Industrial Temperature |  |  | U1 | STM32F103CBT6 | lm_U1 | Digi-Key | 497-6288-ND | 7.2 | 1 | 4990 | 7.2 | STMicroelectronics | STM32F103CBT6
1 | Blue 603 LED |  |  | D3 | Status | lm_D3 | Digi-Key | 350-2037-1-ND | 0.81 | 1 | 74418 | 0.81 | Dialight | 598-8091-107F
1 | Orange 603 LED | 2.1v 20mA |  | D4 | RX | lm_D4 | Digi-Key | 754-1120-1-ND | 0.2 | 1 | 439 | 0.2 | Kingbright Corp | APT1608SECK
1 | UHF 100mW Transceiver |  |  | RF1 | RFM22B-S2 | lm_RF1 | Sparkfun | RFM22B-S2 | 11.95 | 1 | 500 | 11.95 | HopeRF | RFM22B-S2
1 | 4 Resistor Array | 330R |  | R12 | Res Array 330R 1206 | lm_R12 | Digi-Key | TC164J-330CT-ND | 0.11 | 1 | 32994 | 0.11 | Yageo | TC164-JR-07330RL
9 | Resistor SMD | 10K |  | R1, R2, R3, R4, R5, R6, R10, R11, R13 | Res402 | lm_R1, R2, R3, R4, R5, R6, R10, R11, R13 | Digi-Key | P10.0KLCT-ND | 0.11 | 9 | 9482672 | 0.99 | Panasonic Electronic Components | ERJ-2RKF1002X
1 | Resistor SMD | 1K5 |  | R9 | Res402 | lm_R9 | Digi-Key | P1.50KLCT-ND | 0.11 | 1 | 824005 | 0.11 | Panasonic Electronic Components | ERJ-2RKF1501X
2 | Resistor SMD | 22R |  | R7, R8 | Res402 | lm_R7, R8 | Digi-Key | P22.0LCT-ND | 0.11 | 2 | 312716 | 0.22 | Panasonic Electronic Components | ERJ-2RKF22R0X
1 | Green 603 LED | 2.1v 20mA |  | D2 | PWR | lm_D2 | Digi-Key | 754-1116-1-ND | 0.21 | 1 | 86304 | 0.21 | Kingbright Corp | APT1608CGCK
1 | MMCX Socket |  |  | SKT1 | MMCX Thru hole | lm_SKT1 | Digi-Key | ARF1729-ND | 5.32 | 1 | 1666 | 5.32 | Amphenol-RF Division | 908-NM22106
1 | USB Micro B SMT Socket |  |  | CONN3 | Micro USB B | lm_CONN3 | Digi-Key | WM17141CT-ND | 1.08 | 1 | 147 | 1.08 | Molex Inc | 0473460001
2 | IP4256CZ5-W,115 2 channel, 100R, 30pF, RF ESD Filter |  |  | FIL1, FIL2 | IP4256CZ5-W,115 | lm_FIL1, FIL2 | Digi-Key | 568-5871-1-ND | 0.58 | 2 | 13592 | 1.16 | NXP Semiconductors | IP4256CZ5-W,115
3 | JST-SH 4-pin Side Entry Socket |  |  | CONN1, CONN2, CONN4 | Flexi Port, SWD, USART 1 | lm_CONN1, CONN2, CONN4 | Digi-Key | 455-1804-1-ND | 0.62 | 3 | 16069 | 1.86 | JST Sales America Inc | SM04B-SRSS-TB(LF)(SN)(P)
2 | Capacitor SMD | 10uF |  | C1, C2 | Cap805 | lm_C1, C2 | Digi-Key | 490-3886-1-ND | 0.32 | 2 | 347239 | 0.64 | Murata Electronics North America | GRM21BR61C106KE15L
6 | Capacitor SMD | 100nF |  | C5, C6, C8, C9, C10, C14 | Cap402 | lm_C5, C6, C8, C9, C10, C14 | Digi-Key | 445-4952-1-ND | 0.03 | 10 | 635779 | 0.28 | TDK Corporation | C1005X7R1C104K
1 | Push Button SMD |  |  | U3 | Bind | lm_U3 | Digi-Key | SW1020CT-ND | 1.1 | 1 | 10079 | 1.1 | Omron Electronics Inc-EMC Div | B3U-1000P
1 | Dual Diode Command Cathode |  |  | D1 | BAT54C | lm_D1 | Digi-Key | 497-3786-1-ND | 0.52 | 1 | 67684 | 0.52 | STMicroelectronics | BAT54CFILM
2 | Ferrite Bead 300mA |  |  | L1, L2 | 300mA | lm_L1, L2 | Digi-Key | 587-1739-1-ND | 0.14 | 2 | 208364 | 0.28 | Taiyo Yuden | FBMH1608HM102-T
2 | Capacitor SMD | 10nF |  | C3, C4 | 10n | lm_C3, C4 | Digi-Key | 587-1223-1-ND | 0.03 | 10 | 500045 | 0.25 | Taiyo Yuden | TMK105B7103KV-F
1 | Ceralock 8Mhz with caps |  |  | X1 | 8Mhz Ceralock | lm_X1 | Digi-Key | 490-1195-1-ND | 0.98 | 1 | 86890 | 0.98 | Murata Electronics North America | CSTCE8M00G55-R0
| TOTAL PRICE |  | 38.82 | USD | PART PRICE PER UNIT | 38.82 | USD