## BOM
[5 empty] | Bill of Materials |  | CopterControl
[5 empty] | Source Data From: |  | CopterControl.PrjPCB
[5 empty] | Project: |  | CopterControl.PrjPCB
[5 empty] | Variant: |  | Final
[5 empty] | Production Quantity: |  | 1
Qty | Description | Value | Tolerance | Designator | Comment | Cust Part Number | Supplier | Supplier Part Number | Unit Price | Order Qty | Supp Stock | Sub-Total ($)
Quantity | Description | Value | #Column Name Error:Tolerance | Designator | Comment |  | Supplier 1 | Supplier Part Number 1 | Supplier Unit Price 1 | Supplier Order Qty 1 | Supplier Stock 1 | Supplier Subtotal 1
2 | 3.3V 150mA LDO Regulator |  |  | U2, U3 | LP2985-3.3 | cc_U2, U3 | Digi-Key | 296-18479-1-ND | 0.84 | 2 | 303308 | 1.68
1 | 4Mbit SPI Flash Memory |  |  | U9 | Flash 4Mbits | cc_U9 | Digi-Key | W25X40BVSNIG-ND | 1.88 | 1 | 7551 | 1.88
2 | 4 Resistor Array | 1K |  | R4, R5 | Res Array 1K 1206 | cc_R4, R5 | Digi-Key | TC164J-1.0KCT-ND | 0.01 | 10 | 288474 | 0.12
1 | Analog Devices ADXL345 Accel |  |  | U8 | ADXL345 | cc_U8 | Digi-Key | ADXL345BCCZ-RL7CT-ND | 6.16 | 1 | 6242 | 6.16
1 | Blue 603 LED | 2.1v 20mA |  | D5 | Blue | cc_D5 | Digi-Key | 754-1119-1-ND | 0.52 | 1 | 63558 | 0.52
2 | Capacitor array, 4 * 220pF | 220pF |  | C10, C14 | Cap Array 220pF | cc_C10, C14 | Digi-Key | 478-2882-1-ND | 0.49 | 10 | 18838 | 4.95
3 | Capacitor SMD | 0.22uF |  | C16, C23, C24 | Cap603 | cc_C16, C23, C24 | Digi-Key | 490-1535-1-ND | 0.06 | 10 | 483350 | 0.63
18 | Capacitor SMD | 100nF |  | C1, C13, C15, C17, C18, C21, C22, C25, C26, C27, C28, C30, C31, C34, C37, C38, C39, C40 | Cap603 | cc_C1, C13, C15, C17, C18, C21, C22, C25, C26, C27, C28, C30, C31, C34, C37, C38, C39, C40 | Digi-Key | 399-5089-1-ND | 0.14 | 18 | 1302755 | 2.61
8 | Capacitor SMD | 10nF |  | C2, C5, C7, C8, C9, C11, C19, C36 | Cap603 | cc_C2, C5, C7, C8, C9, C11, C19, C36 | Digi-Key | 399-1091-1-ND | 0.04 | 10 | 1719225 | 0.4
2 | Capacitor SMD | 18pF |  | C29, C33 | Cap603 | cc_C29, C33 | Digi-Key | 399-1052-1-ND | 0.07 | 10 | 134830 | 0.7
7 | Capacitor SMD | 10uF |  | C3, C4, C6, C12, C20, C32, C35 | Cap805 | cc_C3, C4, C6, C12, C20, C32, C35 | Digi-Key | 490-3886-1-ND | 0.33 | 10 | 230226 | 3.29
1 | Dual Diode Command Cathode |  |  | D1 | BAT54C | cc_D1 | Digi-Key | BAT54CCT-ND | 0.55 | 1 | 108728 | 0.55
4 | Ferrite Bead 300mA |  |  | L1, L2, L3, L4 | FB 300mA | cc_L1, L2, L3, L4 | Digi-Key | 732-1586-1-ND | 0.11 | 4 | 11472 | 0.44
1 | Green 603 LED | 2.1v 20mA |  | D2 | Green | cc_D2 | Digi-Key | 754-1116-1-ND | 0.17 | 1 | 49142 | 0.17
1 | Header, 3-Pin, 0.1" |  |  | JP1 | Servo out 1 | cc_JP1 | Digi-Key | MTLW-103-23-S-S-260-ND | 0.93 | 1 | 0 | 0.93
1 | Header, 3-Pin, 0.1" |  |  | JP2 | Servo out 2 | cc_JP2 | Digi-Key | MTLW-103-23-S-S-260-ND | 0.93 | 1 | 0 | 0.93
1 | Header, 3-Pin, 0.1" |  |  | JP3 | Servo out 3 | cc_JP3 | Digi-Key | MTLW-103-23-S-S-260-ND | 0.93 | 1 | 0 | 0.93
1 | Header, 3-Pin, 0.1" |  |  | JP4 | Servo out 4 | cc_JP4 | Digi-Key | MTLW-103-23-S-S-260-ND | 0.93 | 1 | 0 | 0.93
1 | Header, 3-Pin, 0.1" |  |  | JP5 | Servo out 5 | cc_JP5 | Digi-Key | MTLW-103-23-S-S-260-ND | 0.93 | 1 | 0 | 0.93
1 | Header, 3-Pin, 0.1" |  |  | JP6 | Servo out 6 | cc_JP6 | Digi-Key | MTLW-103-23-S-S-260-ND | 0.93 | 1 | 0 | 0.93
1 | Header, 5-Pin, Dual row |  |  | JP8 | J-TAG | cc_JP8 | Digi-Key | S9012E-05-ND | 0.86 | 1 | 0 | 0.86
1 | Invensense IDG-500 XY Axis Gyro |  |  | U5 | IDG-500 | cc_U5 | Invensense | IDG-500 | 6 | 1 | 100000 | 6
1 | Invensense ISZ-500 Z Axis Gyro |  |  | U4 | ISZ-500 | cc_U4 | Invensense | ISZ-500 | 4 | 1 | 100000 | 4
1 | JST-SH 4-pin Side Entry Socket |  |  | CONN2 | USART 1 | cc_CONN2 | Digi-Key | 455-1804-1-ND | 0.51 | 1 | 48653 | 0.51
1 | JST-SH 4-pin Side Entry Socket |  |  | CONN3 | USART3 | cc_CONN3 | Digi-Key | 455-1804-1-ND | 0.51 | 1 | 48653 | 0.51
1 | JST-SH 8-pin Side Entry Socket |  |  | CONN1 | RC Input | cc_CONN1 | Digi-Key | 455-1808-1-ND | 0.84 | 1 | 15925 | 0.84
1 | OR Gate SN74AHC1G32DCKR |  |  | U7 | OR | cc_U7 | Digi-Key | 296-8749-1-ND | 0.44 | 1 | 34536 | 0.44
1 | PTC 30V 10A SMD |  |  | F1 | MF-MSMF030-2 | cc_F1 | Digi-Key | MF-MSMF030-2CT-ND | 0.37 | 1 | 38349 | 0.37
2 | Quad ESD Protection, 3.3V, PESD3V3L4UG,115 |  |  | D3, D4 | ESD Diode | cc_D3, D4 | Digi-Key | 568-4042-1-ND | 0.54 | 2 | 22036 | 1.08
5 | Resistor SMD | 10K |  | R2, R10, R12, R16, R17, R20, R21 | Res603 | cc_R2, R10, R12, R16, R17, R20, R21 | Digi-Key | P10.0KHCT-ND | 0.04 | 7 | 10552292 | 0.28
1 | Resistor SMD | 15K |  | R3 | Res603 | cc_R3 | Digi-Key | P15.0KHCT-ND | 0.04 | 1 | 953661 | 0.04
4 | Resistor SMD | 1K |  | R7, R8, R18, R19 | Res603 | cc_R7, R8, R18, R19 | Digi-Key | P1.00KHCT-ND | 0.04 | 4 | 7112476 | 0.16
2 | Resistor SMD | 1K5 |  | R6, R14 | Res603 | cc_R6, R14 | Digi-Key | P1.50KHCT-ND | 0.04 | 2 | 1591980 | 0.08
1 | Resistor SMD | 1M |  | R15 | Res603 | cc_R15 | Digi-Key | P1.0MGCT-ND | 0.03 | 1 | 2309416 | 0.03
2 | Resistor SMD | 22R |  | R11, R13 | Res603 | cc_R11, R13 | Digi-Key | P22GCT-ND | 0.03 | 2 | 2155609 | 0.06
2 | Resistor SMD | 330R |  | R1, R9 | Res603 | cc_R1, R9 | Digi-Key | RHM330HCT-ND | 0.08 | 10 | 214289 | 0.77
1 | SMD Quartz Crystal 8Mhz | 8Mhz |  | X1 | 8MHz SMD XTal | cc_X1 | Digi-Key | 535-9720-1-ND | 1.88 | 1 | 2227 | 1.88
1 | STM32 ARM-based 32-bit MCU with 128 Kbytes Flash, 48-pin LQFP, Industrial Temperature |  |  | U1 | STM32F103CBT6 | cc_U1 | Digi-Key | 497-6288-ND | 9.6 | 1 | 8606 | 9.6
1 | USB Type-B SMT Socket |  |  | CONN4 | USB | cc_CONN4 | Digi-Key | 670-1190-1-ND | 1.29 | 1 | 13400 | 1.29
1 | XOR Gate SN74LVC1G86DCKR |  |  | U6 | XOR | cc_U6 | Digi-Key | 296-9854-1-ND | 0.44 | 1 | 34152 | 0.44
| TOTAL PRICE |  | 58.92 | USD | PART PRICE PER UNIT | 58.92 | USD
|  | Note: | This BOM cost does not include the 4 layer Gold immersion PCB, assembly, stencil, set up costs or any shipping
For Non-Commercial use only