## BOM
[5 empty] | Bill of Materials |  | Revolution
[5 empty] | Source Data From: |  | Revolution.PrjPCB
[5 empty] | Project: |  | Revolution.PrjPCB
[5 empty] | Variant: |  | None
[5 empty] | Production Quantity: |  | 1
Qty | Description | Value | Tolerance | Designator | Comment | Cust Part Number | Supplier | Supplier Part Number | Unit Price | Order Qty | Supp Stock | Sub-Total ($) | Manufacturer | Manufacturer Part Number
Quantity | Description | Value | #Column Name Error:Tolerance | Designator | Comment |  | Supplier 1 | Supplier Part Number 1 | Supplier Unit Price 1 | Supplier Order Qty 1 | Supplier Stock 1 | Supplier Subtotal 1 | Manufacturer 1 | Manufacturer Part Number 1
3 | 3.3V 400mA LDO Regulator |  |  | U1, U2, U9 | REG113NA-3.3 | RV_U1, U2, U9 | Digi-Key | REG113NA-3.3/3KCT-ND | 3.05 | 3 | 4751 | 9.15 | Texas Instruments | REG113NA-3.3/3K
1 | 16Mbit SPI Flash Memory |  |  | U8 | Flash 16Mbits | RV_U8 | Digi-Key | M25P16-VMN6P-ND | 0.95 | 1 | 15501 | 0.95 | Micron Technology Inc | M25P16-VMN6P
1 | Blue 603 LED |  |  | D3 | STAT | RV_D3 | Digi-Key | 350-2037-1-ND | 0.76 | 1 | 27455 | 0.76 | Dialight | 5988091107F
9 | Capacitor SMD | 10nF |  | C1, C5, C7, C8, C9, C18, C30, C34, C36 | 10n | RV_C1, C5, C7, C8, C9, C18, C30, C34, C36 | Digi-Key | 587-1223-1-ND | 0.014 | 10 | 323381 | 0.14 | Taiyo Yuden | TMK105B7103KV-F
13 | Capacitor SMD | 100nF |  | C10, C13, C15, C16, C19, C20, C21, C23, C24, C27, C29, C32, C33 | Cap402 | RV_C10, C13, C15, C16, C19, C20, C21, C23, C24, C27, C29, C32, C33 | Digi-Key | 445-4952-1-ND | 0.027 | 13 | 24582 | 0.351 | TDK Corporation | C1005X7R1C104K050BC
1 | Capacitor SMD | 2.2nF |  | C12 | Cap603 | RV_C12 | Digi-Key | 445-1309-1-ND | 0 | 1 | 0 | 0 | TDK Corporation | C1608X7R1H222K
4 | Capacitor SMD | 2.2uF |  | C11, C14, C17, C25 | Cap603 | RV_C11, C14, C17, C25 | Digi-Key | 445-5175-1-ND | 0.16 | 4 | 49022 | 0.64 | TDK Corporation | C1608X5R0J225K080AB
1 | Capacitor SMD | 220nF |  | C26 | Cap603 | RV_C26 | Digi-Key | 445-1318-1-ND | 0.1 | 1 | 188184 | 0.1 | TDK Corporation | C1608X7R1C224K080AC
1 | Capacitor SMD | 4.7uF |  | C28 | Cap603 | RV_C28 | Digi-Key | 445-5178-1-ND | 0.18 | 1 | 203743 | 0.18 | TDK Corporation | C1608X5R0J475K080AB
6 | Capacitor SMD | 10uF |  | C2, C3, C4, C6, C22, C31 | Cap805 | RV_C2, C3, C4, C6, C22, C31 | Digi-Key | 490-3886-1-ND | 0.2 | 6 | 1362222 | 1.2 | Murata Electronics North America | GRM21BR61C106KE15L
1 | Capacitor SMD | 22uF |  | C35 | Cap805 | RV_C35 | Digi-Key | 587-1958-1-ND | 0.53 | 1 | 385499 | 0.53 | Taiyo Yuden | LMK212BJ226MG-T
1 | Ceralock 8Mhz with caps |  |  | X1 | 8Mhz Ceralock | RV_X1 | Digi-Key | 490-1195-1-ND | 0.46 | 1 | 68092 | 0.46 | Murata Electronics North America | CSTCE8M00G55-R0
1 | Dual Diode Command Cathode 500ma |  |  | D1 | PMEG4005CT | RV_D1 | Digi-Key | 568-6522-1-ND | 0.49 | 1 | 50730 | 0.49 | NXP Semiconductors | PMEG4005CT,215
3 | Ferrite Bead 300mA |  |  | L1, L3, L4 | FB 300mA | RV_L1, L3, L4 | Digi-Key | 732-1586-1-ND | 0.16 | 3 | 12976 | 0.48 | Wurth Electronics Inc | 742792664
1 | Green 603 LED | 2.1v 20mA |  | D2 | Green | RV_D2 | Digi-Key | 754-1116-1-ND | 0.2 | 1 | 84620 | 0.2 | Kingbright | APT1608CGCK
6 | Header, 3-Pin, 0.1" |  |  | JP1, JP2, JP3, JP4, JP5, JP6 | Servo out 1, Servo out 2, Servo out 3, Servo out 4, Servo out 5 & Govenor Input, Servo out 6 | RV_JP1, JP2, JP3, JP4, JP5, JP6 | Digi-Key | MTLW-103-23-S-S-260-ND | 0.94 | 6 | 0 | 5.64 | Samtec Inc | MTLW-103-23-S-S-260
1 | IC, Magnetometer, 3 axis, +/- 8 Oe, I2C, 160Hz | HMC5883L |  | U6 | HMC5883L | RV_U6 | Digi-Key | 342-1082-1-ND | 3.3 | 1 | 45249 | 3.3 | Honeywell Microelectronics & Precision Sensors | HMC5883L-TR
1 | Invensense MPU-3/6000, 3-axis Gyros & Accel on 6000 |  |  | U3 | MPU-6000 | RV_U3 | Invensense | MPU-6000 | 8 | 1 | 1000 | 8 | Invensense | MPU-6000
7 | IP4256CZ5-W,115 2 channel, 100R, 30pF, RF ESD Filter |  |  | FIL1, FIL2, FIL3, FIL4, FIL5, FIL6, FIL7 | IP4256CZ5-W,115 | RV_FIL1, FIL2, FIL3, FIL4, FIL5, FIL6, FIL7 | Digi-Key | 568-5871-1-ND | 0.54 | 7 | 3990 | 3.78 | NXP Semiconductors | IP4256CZ5-W,115
4 | JST-SH 4-pin Side Entry Socket |  |  | CONN1, CONN3, CONN4, CONN6 | Flexi Port, Current / Volt Sens & Sonar, Main USART, SWD | RV_CONN1, CONN3, CONN4, CONN6 | Digi-Key | 455-1804-1-ND | 0.58 | 4 | 44394 | 2.32 | JST Sales America Inc | SM04B-SRSS-TB(LF)(SN)
1 | JST-SH 10-pin Side Entry Socket |  |  | CONN2 | Flexi-IO | RV_CONN2 | Digi-Key | 455-1810-1-ND | 1.01 | 1 | 813 | 1.01 | JST Sales America Inc | SM10B-SRSS-TB(LF)(SN)
1 | MMCX Socket |  |  | SKT1 | MMCX Thru hole | RV_SKT1 | Digi-Key | ARF1729-ND | 7.08 | 1 | 956 | 7.08 | Amphenol-RF Division | 908-NM22106
1 | Orange 603 LED | 2.1v 20mA |  | D4 | WARN | RV_D4 | Digi-Key | 754-1120-1-ND | 0.19 | 1 | 36078 | 0.19 | Kingbright | APT1608SECK
1 | Pressure Sensor - MS5611-01BA03 |  |  | U7 | Pressure Sensor | RV_U7 | MEAS | MS5611-01BA03 | 6.5 | 1 | 1000 | 6.5 | MEAS | MS5611-01BA03
13 | Resistor SMD | 10K |  | R2, R3, R4, R8, R9, R12, R13, R14, R15, R18, R19, R21, R22 | Res402 | RV_R2, R3, R4, R8, R9, R12, R13, R14, R15, R18, R19, R21, R22 | Digi-Key | P10.0KLCT-ND | 0.0196 | 50 | 4512713 | 0.98 | Panasonic Electronic Components | ERJ-2RKF1002X
2 | Resistor SMD | 1K |  | R6, R7 | Res402 | RV_R6, R7 | Digi-Key | P1.00KLCT-ND | 0.1 | 2 | 3481226 | 0.2 | Panasonic Electronic Components | ERJ-2RKF1001X
2 | Resistor SMD | 2.2K |  | R16, R17 | Res402 | RV_R16, R17 | Digi-Key | P2.20KLCT-ND | 0.1 | 2 | 402300 | 0.2 | Panasonic Electronic Components | ERJ-2RKF2201X
2 | Resistor SMD | 22R |  | R10, R11 | Res402 | RV_R10, R11 | Digi-Key | P22.0LCT-ND | 0.1 | 2 | 1216307 | 0.2 | Panasonic Electronic Components | ERJ-2RKF22R0X
3 | Resistor SMD | 330R |  | R1, R5, R20 | Res402 | RV_R1, R5, R20 | Digi-Key | P330LCT-ND | 0.1 | 3 | 484188 | 0.3 | Panasonic Electronic Components | ERJ-2RKF3300X
1 | STM32 ARM-based 32-bit MCU with 1MB Flash, 64-pin LQFP, Industrial Temperature |  |  | U4 | STM32F405RGT6 | RV_U4 | Digi-Key | 497-11767-ND | 12.51 | 1 | 4482 | 12.51 | STMicroelectronics | STM32F405RGT6
1 | UHF 100mW Transceiver |  |  | RF1 | RFM22B-S2 | RV_RF1 | Hope RF | RFM22B-S2 | 9 | 1 | 1000 | 9 | HopeRF | RFM22B-S2
1 | USB Micro B SMT Socket |  |  | CONN5 | Micro USB B | RV_CONN5 | Digi-Key | WM17141CT-ND | 1 | 1 | 65422 | 1 | Molex Inc | 0473460001
1 | XOR Gate SN74LVC1G86DCKR |  |  | U5 | XOR | RV_U5 | Digi-Key | 296-9854-1-ND | 0.39 | 1 | 12887 | 0.39 | Texas Instruments | SN74LVC1G86DCKR