## BOM
[5 empty] | Bill of Materials |  | OpenPilot Atom
[5 empty] | Source Data From: |  | OpenPilot Atom.PrjPCB
[5 empty] | Project: |  | OpenPilot Atom.PrjPCB
[5 empty] | Variant: |  | None
[5 empty] | Production Quantity: |  | 1
Qty | Description | Value | Tolerance | Designator | Comment | Cust Part Number | Supplier | Supplier Part Number | Unit Price | Order Qty | Supp Stock | Sub-Total ($) | Manufacturer | Manufacturer Part Number
Quantity | Description | Value | #Column Name Error:Tolerance | Designator | Comment |  | Supplier 1 | Supplier Part Number 1 | Supplier Unit Price 1 | Supplier Order Qty 1 | Supplier Stock 1 | Supplier Subtotal 1 | Manufacturer 1 | Manufacturer Part Number 1
1 | 3.3V 250mA LDO Regulator |  |  | U2 | LP2992-3.3 | atm_U2 | Digi-Key | LP2992AIM5-3.3/NOPBCT-ND | 1.46 | 1 | 3621 | 1.46 | Texas Instruments | LP2992AIM5-3.3/NOPB
1 | 16Mbit SPI Flash Memory |  |  | U9 | Flash 16Mbits | atm_U9 | Digi-Key | M25P16-VMN6P-ND | 1.13 | 1 | 11949 | 1.13 | Micron Technology Inc | M25P16-VMN6P
1 | Blue 603 LED |  |  | D5 | Blue | atm_D5 | Digi-Key | 350-2037-1-ND | 0.9 | 1 | 66843 | 0.9 | Dialight | 598-8091-107F
4 | Capacitor SMD | 10nF |  | C2, C5, C8, C14 | 10n | atm_C2, C5, C8, C14 | Digi-Key | 587-1223-1-ND | 0.03 | 10 | 593139 | 0.27 | Taiyo Yuden | TMK105B7103KV-F
1 | Capacitor SMD | 1uF |  | C10 | 1uF | atm_C10 | Digi-Key | 445-4978-1-ND | 0.14 | 1 | 2050945 | 0.14 | TDK Corporation | C1005X5R1C105K050BC
6 | Capacitor SMD | 100nF |  | C12, C13, C28, C30, C34, C38 | Cap402 | atm_C12, C13, C28, C30, C34, C38 | Digi-Key | 445-4952-1-ND | 0.03 | 10 | 2036895 | 0.32 | TDK Corporation | C1005X7R1C104K050BC
2 | Capacitor SMD | 10uF |  | C3, C4 | Cap805 | atm_C3, C4 | Digi-Key | 490-3886-1-ND | 0.45 | 2 | 25880 | 0.9 | Murata Electronics North America | GRM21BR61C106KE15L
1 | Ceralock 8Mhz with caps |  |  | X1 | 8Mhz Ceralock | atm_X1 | Digi-Key | 490-1195-1-ND | 0.55 | 1 | 32006 | 0.55 | Murata Electronics North America | CSTCE8M00G55-R0
1 | Dual Diode Command Cathode |  |  | D1 | BAT54C | atm_D1 | Digi-Key | 497-3786-1-ND | 0.58 | 1 | 12487 | 0.58 | STMicroelectronics | BAT54CFILM
1 | Ferrite Bead 300mA |  |  | L1 | FB 300mA | atm_L1 | Digi-Key | 732-1586-1-ND | 0.38 | 1 | 21230 | 0.38 | Wurth Electronics Inc | 742792664
1 | Green 603 LED | 2.1v 20mA |  | D2 | Green | atm_D2 | Digi-Key | 754-1116-1-ND | 0.24 | 1 | 252544 | 0.24 | Kingbright Company LLC | APT1608CGCK
6 | Header, 3-Pin, 0.1" |  |  | JP1, JP2, JP3, JP4, JP5, JP6 | Servo out 1, Servo out 2, Servo out 3, Servo out 4, Servo out 5, Servo out 6 | atm_JP1, JP2, JP3, JP4, JP5, JP6 | Bittele Source | Right Angle Header 3x3 | 0.3 | 2 | 0 | 0.6 | Samtec Inc | MTLW-103-23-S-S-260
1 | Invensense MPU-3/6000, 3-axis Gyros & Accel on 6000 |  |  | U4 | MPU-6000 | atm_U4 | cdiweb | MPU-6000 | 4 | 1 | 2283 | 4 | Invensense | MPU-6000
2 | JST-SH 4-pin Side Entry Socket |  |  | CONN2, CONN3 | Flexi Port, USART 1 | atm_CONN2, CONN3 | Digi-Key | 455-1804-1-ND | 0.69 | 2 | 33389 | 1.38 | JST Sales America Inc | SM04B-SRSS-TB(LF)(SN)(P)
1 | JST-SH 8-pin Side Entry Socket |  |  | CONN1 | RC Input | atm_CONN1 | Digi-Key | 455-1808-1-ND | 1.02 | 1 | 27283 | 1.02 | JST Sales America Inc | SM08B-SRSS-TB(LF)(SN)
7 | Resistor SMD | 10K |  | R2, R4, R16, R17, R20, R21, R22 | Res402 | atm_R2, R4, R16, R17, R20, R21, R22 | Digi-Key | P10.0KLCT-ND | 0.12 | 7 | 7065264 | 0.84 | Panasonic Electronic Components | ERJ-2RKF1002X
2 | Resistor SMD | 1K5 |  | R3, R5 | Res402 | atm_R3, R5 | Digi-Key | P1.50KLCT-ND | 0.12 | 2 | 496107 | 0.24 | Panasonic Electronic Components | ERJ-2RKF1501X
2 | Resistor SMD | 22R |  | R10, R11 | Res402 | atm_R10, R11 | Digi-Key | P22.0LCT-ND | 0.12 | 2 | 652797 | 0.24 | Panasonic Electronic Components | ERJ-2RKF22R0X
2 | Resistor SMD | 330R |  | R1, R9 | Res402 | atm_R1, R9 | Digi-Key | P330LCT-ND | 0.12 | 2 | 108466 | 0.24 | Panasonic Electronic Components | ERJ-2RKF3300X
1 | STM32 ARM-based 32-bit MCU with 128 Kbytes Flash, 48-pin LQFP, Industrial Temperature |  |  | U1 | STM32F103CBT6 | atm_U1 | Digi-Key | 497-6288-ND | 8.03 | 1 | 3485 | 8.03 | STMicroelectronics | STM32F103CBT6
1 | USB Micro B SMT Socket |  |  | CONN4 | Micro USB B | atm_CONN4 | Digi-Key | WM17141CT-ND | 1.19 | 1 | 54809 | 1.19 | Molex Inc | 0473460001
1 | XOR Gate SN74LVC1G86DCKR |  |  | U6 | XOR | atm_U6 | Digi-Key | 296-9854-1-ND | 0.48 | 1 | 24909 | 0.48 | Texas Instruments | SN74LVC1G86DCKR