## BOM
[5 empty] | Bill of Materials |  | CopterControl 3D
[5 empty] | Source Data From: |  | CopterControl 3D.PrjPCB
[5 empty] | Project: |  | CopterControl 3D.PrjPCB
[5 empty] | Variant: |  | None
[5 empty] | Production Quantity: |  | 1
Qty | Description | Value | Tolerance | Designator | Comment | Cust Part Number | Supplier | Supplier Part Number | Unit Price | Order Qty | Supp Stock | Sub-Total ($) | Manufacturer | Manufacturer Part Number
Quantity | Description | Value | #Column Name Error:Tolerance | Designator | Comment |  | Supplier 1 | Supplier Part Number 1 | Supplier Unit Price 1 | Supplier Order Qty 1 | Supplier Stock 1 | Supplier Subtotal 1 | Manufacturer 1 | Manufacturer Part Number 1
2 | 3.3V 250mA LDO Regulator |  |  | U2, U3 | LP2992-3.3 | cc_U2, U3 | Digi-Key | LP2992AIM5-3.3CT-ND | 1.65 | 2 | 7129 | 3.3 | National Semiconductor | LP2992AIM5-3.3/NOPB
1 | 16Mbit SPI Flash Memory |  |  | U9 | Flash 16Mbits | cc_U9 | Digi-Key | M25P16-VMN6P-ND | 1.14 | 1 | 819 | 1.14 | Micron Technology Inc | M25P16-VMN6P
1 | Blue 603 LED |  |  | D5 | Blue | cc_D5 | Digi-Key | 350-2037-1-ND | 0.82 | 1 | 74506 | 0.82 | Dialight | 598-8091-107F
2 | Capacitor SMD | 100nF |  | C12, C13 | Cap603 | cc_C12, C13 | Digi-Key | 399-5089-1-ND | 0.11 | 2 | 3119389 | 0.22 | Kemet | C0603C104K5RACTU
1 | Capacitor SMD | 10nF |  | C2 | Cap603 | cc_C2 | Digi-Key | 399-1091-1-ND | 0.03 | 1 | 1731758 | 0.03 | Kemet | C0603C103K5RACTU
2 | Capacitor SMD | 1uF |  | C10, C35 | Cap603 | cc_C10, C35 | Digi-Key | 445-5172-1-ND | 0.06 | 10 | 3220 | 0.62 | TDK Corporation | C1608X5R0J105M
1 | Capacitor SMD | 2.2uF |  | C14 | Cap603 | cc_C14 | Digi-Key | 445-5175-1-ND | 0.17 | 1 | 73214 | 0.17 | TDK Corporation | C1608X5R0J225K
6 | Capacitor SMD | 100nF |  | C1, C28, C30, C34, C38, C39 | Cap603 | cc_C1, C28, C30, C34, C38, C39 | Digi-Key | 399-5089-1-ND | 0.11 | 6 | 3119389 | 0.66 | Kemet | C0603C104K5RACTU
6 | Capacitor SMD | 10nF |  | C5, C7, C8, C9, C11, C36 | Cap603 | cc_C5, C7, C8, C9, C11, C36 | Digi-Key | 399-1091-1-ND | 0.03 | 6 | 1731758 | 0.18 | Kemet | C0603C103K5RACTU
2 | Capacitor SMD | 18pF |  | C29, C33 | Cap603 | cc_C29, C33 | Digi-Key | 399-1052-1-ND | 0.05 | 2 | 388316 | 0.1 | Kemet | C0603C180J5GACTU
1 | Capacitor SMD | 10uF |  | C3 | Cap805 | cc_C3 | Digi-Key | 490-3886-1-ND | 0.47 | 1 | 202692 | 0.47 | Murata Electronics North America | GRM21BR61C106KE15L
2 | Capacitor SMD | 10uF |  | C4, C6 | Cap805 | cc_C4, C6 | Digi-Key | 490-3886-1-ND | 0.47 | 2 | 202692 | 0.94 | Murata Electronics North America | GRM21BR61C106KE15L
1 | Dual Diode Command Cathode |  |  | D1 | BAT54C | cc_D1 | Digi-Key | 497-3786-1-ND | 0.53 | 1 | 62653 | 0.53 | STMicroelectronics | BAT54CFILM
1 | Ferrite Bead 300mA |  |  | L1 | FB 300mA | cc_L1 | Digi-Key | 732-1586-1-ND | 0.28 | 1 | 6644 | 0.28 | Wurth Electronics Inc | 742792664
1 | Green 603 LED | 2.1v 20mA |  | D2 | Green | cc_D2 | Digi-Key | 754-1116-1-ND | 0.22 | 1 | 68863 | 0.22 | Kingbright Corp | APT1608CGCK
6 | Header, 3-Pin, 0.1" |  |  | JP1, JP2, JP3, JP4, JP5, JP6 | Servo out 1, Servo out 2, Servo out 3, Servo out 4, Servo out 5, Servo out 6 | cc_JP1, JP2, JP3, JP4, JP5, JP6 | Digi-Key | MTLW-103-23-S-S-260-ND | 1.01 | 6 | 0 | 6.06 | Samtec Inc | MTLW-103-23-S-S-260
1 | Invensense MPU-3/6000, 3-axis Gyros & Accel on 6000 |  |  | U4 | MPU-6000 | cc_U4 | Invensense | MPU-6000 | 15 | 1 | 10000 | 15 | Invensense | MPU-6000
3 | IP4256CZ5-W,115 2 channel, 100R, 30pF, RF ESD Filter |  |  | FIL1, FIL2, FIL3 | IP4256CZ5-W,115 | cc_FIL1, FIL2, FIL3 | Digi-Key | 568-5871-1-ND | 0.58 | 3 | 13879 | 1.74 | NXP Semiconductors | IP4256CZ5-W,115
3 | JST-SH 4-pin Side Entry Socket |  |  | CONN2, CONN3, CONN11 | Flexi Port, SWD, USART 1 | cc_CONN2, CONN3, CONN11 | Digi-Key | 455-1804-1-ND | 0.62 | 3 | 31335 | 1.86 | JST Sales America Inc | SM04B-SRSS-TB(LF)(SN)(P)
1 | JST-SH 8-pin Side Entry Socket |  |  | CONN1 | RC Input | cc_CONN1 | Digi-Key | 455-1808-1-ND | 0.93 | 1 | 23678 | 0.93 | JST Sales America Inc | SM08B-SRSS-TB(LF)(SN)
7 | Resistor SMD | 10K |  | R2, R10, R16, R17, R20, R21, R22 | Res603 | cc_R2, R10, R16, R17, R20, R21, R22 | Digi-Key | P10.0KHCT-ND | 0.01 | 50 | 7032885 | 0.74 | Panasonic - ECG | ERJ-3EKF1002V
1 | Resistor SMD | 15K |  | R3 | Res603 | cc_R3 | Digi-Key | P15.0KHCT-ND | 0.11 | 1 | 753578 | 0.11 | Panasonic - ECG | ERJ-3EKF1502V
2 | Resistor SMD | 1K5 |  | R6, R14 | Res603 | cc_R6, R14 | Digi-Key | P1.50KHCT-ND | 0.11 | 2 | 1423543 | 0.22 | Panasonic - ECG | ERJ-3EKF1501V
1 | Resistor SMD | 1M |  | R15 | Res603 | cc_R15 | Digi-Key | P1.0MGCT-ND | 0.11 | 1 | 1602610 | 0.11 | Panasonic - ECG | ERJ-3GEYJ105V
2 | Resistor SMD | 22R |  | R11, R13 | Res603 | cc_R11, R13 | Digi-Key | P22GCT-ND | 0.11 | 2 | 1128261 | 0.22 | Panasonic - ECG | ERJ-3GEYJ220V
2 | Resistor SMD | 330R |  | R1, R9 | Res603 | cc_R1, R9 | Digi-Key | P330HCT-ND | 0.11 | 2 | 623017 | 0.22 | Panasonic - ECG | ERJ-3EKF3300V
1 | STM32 ARM-based 32-bit MCU with 128 Kbytes Flash, 48-pin LQFP, Industrial Temperature |  |  | U1 | STM32F103CBT6 | cc_U1 | Digi-Key | 497-6288-ND | 7.28 | 1 | 391 | 7.28 | STMicroelectronics | STM32F103CBT6
1 | Surface Mount Quartz Crystal, Digikey 535-9720-1-ND |  |  | X1 | 8MHz | cc_X1 | Digi-Key | 535-9720-1-ND | 1.54 | 1 | 26570 | 1.54 | Abracon Corporation | ABM3B-8.000MHZ-B2-T
1 | USB Type-B SMT Socket |  |  | CONN4 | USB | cc_CONN4 | Digi-Key | 670-1190-1-ND | 1.37 | 1 | 7341 | 1.37 | JAE Electronics | DX2R005HN2E700
1 | XOR Gate SN74LVC1G86DCKR |  |  | U6 | XOR | cc_U6 | Digi-Key | 296-9854-1-ND | 0.13 | 1 | 9943 | 0.13 | Texas Instruments | SN74LVC1G86DCKR
| TOTAL PRICE |  | 47.21 | USD | PART PRICE PER UNIT | 47.21 | USD
|  | Note: | This BOM cost does not include the 2 layer Gold immersion PCB, assembly, stencil, set up costs or any shipping